## GPU
CONFIG | A100 | H100-SXM5 | H100-PCIe | H200-SXM5 | L40-PCIe | L4-PCIe | B200-SXM6
BaseArch | Ampere | Hopper | Hopper | Hopper | Ada | Ada | Blackwell
Year | 2020 | 2022 | 2022 | 2023 | 2022 | 2022 | 2024
Price
GPU Area (sq. mm) | 826 | 814 | 814 | 814 | 609 | 294
Process | N7 | N4 | N4 | N4 | N4 | N4 | NP4
Transistors (B) | 54.2 | 80 | 80 | 80 | 76.3 | 35.8 | 208
TargetPower(W) | 400 | 700 | 350 | 700 | 300 | 72 | 1000
TargetFreq(MHz) | 1065 | 1125 | 1125 | 1125 | 735 | 795 | 1125
BoostFreq1 (MHz) | 1410 | 1830 | 1620 | 1830 | 2490 | 2040 | 2225
BoostFreq2 (MHz) | 1410 | 1980 | 1755 | 1980 | 2490 | 2040 | 2225
GPC | 8 | 8 | 8 | 8 | 12 | 5 | 12
TPC/GPC | 6.75 | 8.25 | 7.125 | 8.25 | 5.9167 | 5.8 | 8
SM/TPC | 2 | 2 | 2 | 2 | 2 | 2 | 2
CudaCores/SM | 64 | 128 | 128 | 128 | 128 | 128 | 128
TensorCores/SM | 4 | 4 | 4 | 4 | 4 | 4 | 4
SMCount | 108 | 132 | 114 | 132 | 142 | 58 | 192
CudaCoreCount | 6912 | 16896 | 14592 | 16896 | 18176 | 7424 | 24576
TensorCoreCount | 432 | 528 | 456 | 528 | 568 | 232 | 768
Tensor Core Systolic Depth | 8 | 16 | 16 | 16 | 2 | 8 | 16
TensorCore FP64 MAC/Clk/SM | 2 | 2 | 2 | 2 | 0 | 0 | 2
TensorCore TF32 MAC/Clk/SM | 16 | 16 | 16 | 16 | 16 | 16 | 16
TensorCore BF16 MAC/Clk/SM | 32 | 32 | 32 | 32 | 32 | 32 | 32
TensorCore FP16 MAC/Clk/SM | 32 | 32 | 32 | 32 | 32 | 32 | 32
TensorCore FP8 MAC/Clk/SM |  | 64 | 64 | 64 | 64 | 64 | 64
TensorCore INT8 MAC/Clk/SM | 64 | 64 | 64 | 64 | 64 | 64 | 64
TensorCore INT4 MAC/Clk/SM | 128 | 128 | 128 | 128 | 128 | 128 | 128
CudaCore BF16 MAC/Clk/SM | 4 | 2 | 2 | 2 | 0 | 0 | 2
CudaCore FP16 MAC/Clk/SM | 4 | 2 | 2 | 2 | 0 | 0 | 2
CudaCore FP32 MAC/Clk/SM | 1 | 1 | 1 | 1 | 1 | 1 | 1
CudaCore FP64 MAC/Clk/SM | 0.5 | 0.5 | 0.5 | 0.5 | 0.5 | 0.5 | 0.5
CudaCore INT8 MAC/Clk/SM | 4 | 4 | 4 | 4 | 4 | 4 | 4
CudaCore INT32 MAC/Clk/SM | 1 | 1 | 1 | 1 | 1 | 1 | 1
TensorCore FP64 MAC/Clk | 6912 | 16896 | 14592 | 16896 | 0 | 0 | 24576
TensorCore TF32 MAC/Clk | 55296 | 135168 | 116736 | 135168 | 18176 | 29696 | 196608
TensorCore BF16 MAC/Clk | 110592 | 270336 | 233472 | 270336 | 36352 | 59392 | 393216
TensorCore FP16 MAC/Clk | 110592 | 270336 | 233472 | 270336 | 36352 | 59392 | 393216
TensorCore FP8 MAC/Clk | 0 | 540672 | 466944 | 540672 | 72704 | 118784 | 786432
TensorCore INT8 MAC/Clk | 221184 | 540672 | 466944 | 540672 | 72704 | 118784 | 786432
TensorCore INT4 MAC/Clk | 442368 | 1081344 | 933888 | 1081344 | 145408 | 237568 | 1572864
CudaCore BF16 MAC/Clk | 27648 | 33792 | 29184 | 33792 | 0 | 0 | 49152
CudaCore FP16 MAC/Clk | 27648 | 33792 | 29184 | 33792 | 0 | 0 | 49152
CudaCore FP32 MAC/Clk | 6912 | 16896 | 14592 | 16896 | 18176 | 7424 | 24576
CudaCore FP64 MAC/Clk | 3456 | 8448 | 7296 | 8448 | 9088 | 3712 | 12288
CudaCore INT8 MAC/Clk | 27648 | 67584 | 58368 | 67584 | 72704 | 29696 | 98304
CudaCore INT32 MAC/Clk | 6912 | 16896 | 14592 | 16896 | 18176 | 7424 | 24576
TensorCore FP64 TFLOPS | 19.4918 | 66.9082 | 51.2179 | 66.9082 | 0 | 0 | 109.3632
TensorCore TF32 TFLOPS | 155.9347 | 494.7149 | 378.2246 | 494.7149 | 90.5165 | 121.1597 | 874.9056
TensorCore BF16 TFLOPS | 311.8694 | 989.4298 | 756.4493 | 989.4298 | 181.033 | 242.3194 | 1749.8112
TensorCore FP16 TFLOPS | 311.8694 | 989.4298 | 756.4493 | 989.4298 | 181.033 | 242.3194 | 1749.8112
TensorCore FP8 TFLOPS | 0 | 1978.8595 | 1512.8986 | 1978.8595 | 362.0659 | 484.6387 | 3499.6224
TensorCore INT8 TOPS | 623.7389 | 1978.8595 | 1512.8986 | 1978.8595 | 362.0659 | 484.6387 | 3499.6224
TensorCore INT4 TOPS | 1247.4778 | 3957.719 | 3025.7971 | 3957.719 | 724.1318 | 969.2774 | 6999.2448
CudaCore BF16 TFLOPS | 77.9674 | 133.8163 | 102.4358 | 133.8163 | 0 | 0 | 218.7264
CudaCore FP16 TFLOPS | 77.9674 | 133.8163 | 102.4358 | 133.8163 | 0 | 0 | 218.7264
CudaCore FP32 TFLOPS | 19.4918 | 66.9082 | 51.2179 | 66.9082 | 90.5165 | 30.2899 | 109.3632
CudaCore FP64 TFLOPS | 9.7459 | 33.4541 | 25.609 | 33.4541 | 45.2582 | 15.145 | 54.6816
CudaCore INT8 TOPS | 77.9674 | 267.6326 | 204.8717 | 267.6326 | 362.0659 | 121.1597 | 437.4528
CudaCore INT32 TOPS | 19.4918 | 66.9082 | 51.2179 | 66.9082 | 90.5165 | 30.2899 | 109.3632
Structured Sparsity | TRUE | TRUE | TRUE | TRUE | TRUE | TRUE | TRUE
Multi Instancing | TRUE | TRUE | TRUE | TRUE | TRUE | TRUE | TRUE
Instance Count | 7 | 7 | 7 | 7 | 7 | 7 | 7
Memory | HBM2 | HBM3 | HBM3 | HBM3 | GDDR6 | GDDR6 | HBM3e
Memory Interface (bits) | 5120 | 5120 | 5120 | 6144 | 3072 | 1536 | 8192
Memory Interface (Bytes) | 640 | 640 | 640 | 768 | 384 | 192 | 1024
Memory Freq (MHz) | 1215 | 2619 | 1593 | 3200 | 1125 | 781.25 | 4000
Memory Bandwidth (GB/s) | 1555.2 | 3352.32 | 2039.04 | 4915.2 | 864 | 300 | 8192
Memory Bandwidth (TB/s) | 1.5188 | 3.2738 | 1.9912 | 4.8 | 0.84375 | 0.29297 | 8
Memory Capacity (GB) | 40 | 80 | 80 | 144 | 48 | 24 | 192
Memory Units | 5 | 5 | 5 | 6 | 12 | 6 | 8
Capacity / Memory Unit (GB) | 8 | 16 | 16 | 24 | 4 | 4 | 24
L2 Cache Size (MB) | 40 | 50 | 50 | 50 | 96 | 48
L1 Cache Size / SM (KB) | 164 | 228 | 228 | 228 | 128 | 128
L1 Cache Size (MB) | 17.2969 | 29.3906 | 25.3828 | 29.3906 | 17.75 | 7.25
RegFile Size / SM (KB) | 256 | 256 | 256 | 256 | 64 | 64
RegFile Size (KB) | 27648 | 33792 | 29184 | 33792 | 9088 | 3712
RegFile Size (MB) | 27 | 33 | 28.5 | 33 | 8.875 | 3.625
Dev Ramp Penalty | 100 | 200 | 200 | 200 | 50 | 10 | 200

## Grendel
CONFIG | Q1.S1 | Q1.A1 | Q2.A1
BaseArch | Grendel | Grendel | Grendel
Year | 2027 | 2027 | 2027
Price
GPU Area (sq. mm)
Process
Transistors (B)
TargetPower(W)
TargetFreq(MHz) | 1400 | 1400 | 1400
BoostFreq (MHz) | 1700 | 1700 | 1700
NOCFreq(MHz) | 1700 | 1700 | 1700
BoostNOCFreq(MHz) | 2000 | 2000 | 2000
QSR | 1 | 1 | 2
Tensix Neo/QSR | 32 | 32 | 32
Tensix Neo Count | 32 | 32 | 64
Matrix Core / Tensix Neo | 4 | 4 | 4
Vector Core / Tensix Neo | 4 | 4 | 4
Matrix Core Count | 128 | 128 | 256
Vector Core Count | 128 | 128 | 256
Matrix Core FP32 MAC/Clk | 128 | 128 | 128 | Matrix engine | Accumulation Formats |  | INT32, FP16, BF16, FP32
Matrix Core TF32 MAC/Clk | 512 | 512 | 512 | rows | 8
Matrix Core BF16 MAC/Clk | 512 | 512 | 512 | cols | 16
Matrix Core FP16 MAC/Clk | 512 | 512 | 512 | dot product | 16x16
Matrix Core FP8 MAC/Clk | 2048 | 2048 | 2048 | Each Cycle | 8x16 | 128 | dot products | 2^7
Matrix Core INT8 MAC/Clk | 2048 | 2048 | 2048 | Each Cycle | 16x16 | 16 | macs/dot product | 2^4
[6 empty] | 2048 | mac/clk | 2^11
Vector Engine
Vector Core FP16 MAC/Clk | 0 | 0 | 0 | rows | 4
Vector Core FP32 MAC/Clk | 32 | 32 | 32 | cols | 8
|  |  |  | dot product | 1x1
|  |  |  | Each Cycle | 4x8 | 32 | dot products | 2^5
Matrix Core FP32 MAC/Clk | 16384 | 16384 | 32768 | Each Cycle | 1x1 | 1 | macs/dot product | 2^0
Matrix Core TF32 MAC/Clk | 65536 | 65536 | 131072 |  |  | 32 | mac/clk | 2^5
Matrix Core BF16 MAC/Clk | 65536 | 65536 | 131072
Matrix Core FP16 MAC/Clk | 65536 | 65536 | 131072
Matrix Core FP8 MAC/Clk | 262144 | 262144 | 524288
Matrix Core INT8 MAC/Clk | 262144 | 262144 | 524288
Vector Core FP16 MAC/Clk | 0 | 0 | 0
Vector Core FP32 MAC/Clk | 4096 | 4096 | 8192
Matrix Core FP32 TFLOPS | 55.7056 | 55.7056 | 111.4112
Matrix Core TF32 TFLOPS | 222.8224 | 222.8224 | 445.6448
Matrix Core BF16 TFLOPS | 222.8224 | 222.8224 | 445.6448
Matrix Core FP16 TFLOPS | 222.8224 | 222.8224 | 445.6448
Matrix Core FP8 TFLOPS | 891.2896 | 891.2896 | 1782.5792
Matrix Core INT8 TFLOPS | 891.2896 | 891.2896 | 1782.5792 | 632 | 632 | 1264
Vector Core FP16 TOPS | 0 | 0 | 0
Vector Core FP32 TOPS | 13.9264 | 13.9264 | 27.8528
Structured Sparsity | FALSE | FALSE | FALSE
Multi Instancing | FALSE | FALSE | FALSE
Instance Count | 0 | 0 | 0
Memory | GDD7 | GDDR7 | GDDR7
Mimir Count | 4 | 6 | 12
Memory Capacity (GB) / Mimir | 4 | 4 | 4
Memory Cacpacity (GB) | 16 | 24 | 48
Memory Bandwidth (GB/s) / Mimir | 320 | 320 | 320
Memory Bandwidth (GB/s) | 1280 | 1920 | 3840
Memory Bandwidth (TB/s) | 1.25 | 1.875 | 3.75
L1 Cache Size / Tensix Neo (MB) | 4 | 4 | 4
L1 Cache Size (MB) | 128 | 128 | 256
Dev Ramp Penalty | 50 | 50 | 100

## Grendel Packaging
| Keraunos/Mimir bring-up package (WIP) | Q1.S1 | Q1.A1 | Q2.A1 | ATH1.S1 | Network Switches
2xMimir.1xSO | 1xQSR.1xATH.4xMimir | 1xQSR.1xATH.8xMimir.1xSO | 2xQSR.2xATH.12xMimir.2xSO | 1xATH | some QSR some Keraunos
some ATH
Standard | Standard | Advanced | Advanced | Standard | TBD
PCIe | PCIe | PCIe | Galaxy | Dev Kit
Lifetime |  | 5 years | 5-7 years | 5-7 years | 7 years | 7 years
Mission profile |  | Get from partners
Package Details | Substrate size | 30x30 | 47.5 x 47.5 | 67.5x 57.5 | 100 x 100 | 25 x 27.5
Substrate layer | 10 (4-2-4) | 20 (9-2-9) | 20 (9-2-9) | 20 (9-2-9) | 16 (7-2-7)
Core Thickness | 0.8
BGA pitch | 0.8 mm | 0.8 mm | 0.8 mm | 1.0 mm | 0.8 mm
RDL size | - | - | 30x35 | 42 x 52 | -
RDL layers |  | - | 4 layers @ 5/5 um | 4 layers @ 5/5 um | -
GDDR7 | Available D2D Bandwidth to GDDR7 (R+W) |  |  | 16x288 Gbps = 4.5 TBps (raw, split by 2 for R/W) | 16x768 Gbps = 12 TBps (raw, split by 2 for R/W)
GDDR7 Bandwidth |  |  | 16x144 Gbps = 2.3 TBps | 16x144 Gbps = 2.3 TBps
24x144 Gbps = 3.5 TBps
GDDR7 Capacity 2025 (2026) |  |  | 16 x 3GB = 48GB | 16 x 3GB = 48GB
|  |  | no clamshell | or
24 x 3GB = 72GB
no clamshell
LPDDR5 | Available D2D Bandwidth to LPDDR5 (R+W)
LPDDR5 Bandwidth |  | 2x32x8533 Mbps = 68 GBps | 2x32x8533 Mbps = 68 GBps | 4x32x8533 Mbps = 136 GBps | 2x32x8533 Mbps = 68 GBps
LPDDR Capacity
ScaleOut | D2D Bandwidth to Scaleout
ScaleOut Bandwidth |  |  | 4 x 800 Gbps | 10 x 800 Gbps

## Memory
| GDDR7 | GDDR6X |  | GDDR6
(Non-JEDEC)
B/W Per Pin | 32 Gbps (Gen 1) | 24 Gbps (Shipping) |  | 24 Gbps (Sampling)
48 Gbps (Spec Max)
Chip Density | 2 GB (16 Gb) | 2 GB (16 Gb) |  | 2 GB (16 Gb)
Total B/W (256-bit bus) | 1024 GB/sec | 768 GB/sec |  | 768 GB/sec
DRAM Voltage | 1.2 V | 1.35 V |  | 1.35 V
Data Rate | QDR | QDR |  | QDR
Signaling | PAM-3 | PAM-4 |  | NRZ (Binary)
Maximum Density | 64 Gb | 32 Gb |  | 32 Gb
Packaging | 266 FBGA | 180 FBGA |  | 180 FBGA
Bus Width (bits) | 256 | 256 |  | 256
Bus Width (Bytes) | 32 | 32 |  | 32
BW / Pin (Gbps) Gen1 | 32 | 24 |  | 24
BW Gbps Gen1 | 8192 | 6144 |  | 6144
BW GBps Gen1 | 1024 | 768 |  | 768
BW/Pin (Gbps) Spec Max | 48
BW Gbps Spec Max | 12288
BW GBps Spec Max | 1536
BW/Pin (Gbps) Grendel Spec | 5
BW Gbps Grendel Spec | 1280
BW GBps Grendel Spec | 160
| GDDR6 | GDDR7
I/O Width (bits) | 32 | 32
# Channels | 2 | 4
Voltage (V) | 1.35 | 1.2
Power Efficiency (pJ/bit) | 6.5 | 4.5
BW/component (GB/s) | 72 | 128
LPDDR | 2009
LPDDR2 | 2011
LPDDR3 | 2013
LPDDR4 | 2014
LPDDR4X | 2017
LPDDR5 | 2020
DRAM Packages
Dual Inline Package (DIP) | Pins on both sides of the package
Single Inline Module (SIM) | Pins on one side. Can directly be inserted into the slot, can only provide 32b bus width. If you want 64b, then 2 packages need to be connected
Dual Inline Module (DIMM) | Possible to have 64b on one side only
Small Outline DIMM (SO-DIMM)
Mobile DDR / Low Power DDR
|  | Voltage | Pin Count | Usage
DDR |  | 2.5 | 184 | Desktop
DDR2 |  | 2.8 | 240 | Desktop
DDR3 |  | 1.5 | 240 | Desktop | Market | Memory | Drivers
DDR4 |  | 1.2 | 288 | Desktop | Client | DDR, LPDDR | Perf, Power, Cost
DDR2 |  |  | 200 | Laptop | Enterprise, Cloud, AI | DDR, HBM | Perf, Power
DDR3 |  |  | 200 | Laptop | Mobile | LPDDR | Idle Power, Cost
DDR4 |  |  | 204 | Laptop | Automotive | LPDDR | Perf, Auto Qualification
LP DDR1 |  |  |  | Moble Phone | Everything | DDR, LPDDR, GDDR, HBM
LP DDR2 |  |  |  | Moble Phone
LP DDR3 |  |  |  | Moble Phone
LP DDR4 |  |  |  | Moble Phone
LP DDR4X |  |  |  | Moble Phone
GDDR1 |  |  |  | Discrete Graphics
GDDR2 |  |  |  | Discrete Graphics
GDDR3 |  |  |  | Discrete Graphics
GDDR4 |  |  |  | Discrete Graphics
GDDR5 |  |  |  | Discrete Graphics

## DDR
|  |  | IO CLK (MHz) |  | Transfer (MT/s) |  |  | BANDWIDTH (GB/s) |  |  | SDP CAPACITY (GB)
TECHNOLOGY | YEAR | V | MIN | MAX | MIN | MAX | Data bits | MIN | MAX | NAME | MIN | MAX
DDR2 | 2003 | 1.8 | 200 | 400 | 400 | 800 | 64 | 3.2 | 6.4 | DDR2-400-PC2-3200 | 0.5 | 2
DDR3 | 2007 | 1.5 | 400 | 1067 | 800 | 2134 | 64 | 6.4 | 17.072 | DDR3-800-PC3-6400 | 2 | 8
DDR4 | 2014 | 1.2 | 800 | 16000 | 1600 | 32000 | 64 | 12.8 | 256 | DDR4-1600-PC4-12.8K | 4 | 16
DDR5 | 2020 | 1.1 | 2400 | 3200 | 4800 | 6400 | 64 | 38.4 | 51.2 | DDR5-4800-PC5-38.4K | 8 | 64
GDDR2 | 2003 |  | 400 | 500 | 800 | 1000 | 32 | 3.2 | 4
GDDR3 | 2006 |  | 400 | 1000 | 800 | 2000 | 32 | 3.2 | 8
GDDR5 | 2008 |  | 1000 | 2000 | 4000 | 8000 | 32 | 16 | 32
GDDR5X | 2016 |  | 1000 | 1808 | 8000 | 14464 | 32 | 32 | 57.856
GDDR6 | 2018 |  | 1375 | 2500 | 11000 | 20000 | 32 | 44 | 80
GDDR6X | 2020 |  | 1188 | 1438 | 19008 | 23008 | 32 | 76.032 | 92.032
GDDR6W | 2020 |  | 1200 | 1375 | 19200 | 22000 | 64 | 153.6 | 176 | Not Specified in Wikipedia
GDDR7 | 2023 |  | 1750 | 2500 | 28000 | 40000 | 32 | 112 | 160
LPDDR1 | 2006 | 1.8 | 200 |  | 400 | 0 | 32 | 1.6 | 0
LPDDR1E | 2006 | 1.8 | 266 |  | 532 | 0 | 32 | 2.128
LPDDR2 | 2009 | 1.2 | 400 |  | 800 | 0 | 32 | 3.2
LPDDR2E | 2009 | 1.8 | 533 |  | 1066 | 0 | 32 | 4.264 |  |  | 80
LPDDR3 | 2012 | 1.2 | 800 |  | 1600 | 0 | 32 | 6.4 |  |  | 160
LPDDR3E | 2012 | 1.8 | 1067 |  | 2134 | 0 | 32 | 8.536
LPDDR4 | 2014 | 1.1 | 1600 |  | 3200 | 0 | 64 | 25.6
LPDDR4X | 2017 | 1.8 | 2133 |  | 4266 | 0 | 64 | 34.128
LPDDR5 | 2019 | 1.05 | 3200 |  | 6400 | 0 | 32 | 25.6
LPDDR5X | 2021 | 1.05 | 4267 |  | 8534 | 0 | 32 | 34.136

## QSR
IP | FPU | SRCA/SRCB FORMAT | THROUGHPUT (MAC/Clk) | #Cores | Freq (GHz) | TFLOPS
Quasar | Matrix | MXFP8/MXFP6/MXINT8/FP8 | 2048 | 128 | 1.2 | 629.1456
Quasar | Matrix | MXFP4 | 4096 | 128 | 1.2 | 1258.2912
Quasar | Matrix | FP16 | 512 | 128 | 1.2 | 157.2864
Quasar | Matrix | BF16 | 512 | 128 | 1.2 | 157.2864
Quasar | Matrix | TF32 | 512 | 128 | 1.2 | 157.2864
Quasar | Matrix | FP32 | 128 | 128 | 1.2 | 39.3216
Quasar | Matrix | FP64 | 32 | 128 | 1.2 | 9.8304
Quasar | Matrix | INT8 | 2048 | 128 | 1.2 | 629.1456
Quasar | Matrix | INT32 | 128 | 128 | 1.2 | 39.3216
Quasar | Vector | FP16 | 64 | 128 | 1.2 | 19.6608
Quasar | Vector | FP32 | 32 | 128 | 1.2 | 9.8304
Quasar | Vector | FP64 | 16 | 128 | 1.2 | 4.9152
Quasar | Vector | INT8 | 128 | 128 | 1.2 | 39.3216
Quasar | Vector | INT32 | 32 | 128 | 1.2 | 9.8304

## Die
| AMPERE | [5 empty] | HOPPER |  | ADA
Die | GA100 | GA102 | GA103 | GA104 | GA106 | GA107 | GH100 | H100-SXM5 | AD102 | AD103 | AD104 | AD106 | AD107
Area (sq. mm) | 826 | 628 | 496 | 392 | 276 | 200 |  |  | 609 | 379 | 294 | 188 | 159
Transistors (B) | 54.2 | 28.3 | 22 | 17.4 | 12 | 8.7 |  |  | 76.3 | 45.9 | 35.8 | 22.9 | 18.9
Transistor Density (Millions/sq. mm) | 65.6174 | 45.0637 | 44.3548 | 44.3878 | 43.4783 | 43.5 |  |  | 125.2874 | 121.1082 | 121.7687 | 121.8085 | 118.8679
Process (TSMC) | N7 | N7 | N7 | N7 | N7 | N7 | N4 | N4 | N4 | N4 | N4 | N4 | N4
Product | A30; A100 | A10; A40 |  |  |  | A2; A16 |  |  | L40; L40G; L40CNX |  | L4
Freq
TDP
Vmin
Vmax
Fmin
Fmax
Price
GPC | 8 | 7 | 6 | 6 | 3 | 2 | 8 | 8 | 12 | 7 | 5 | 3 | 2
TPC/GPC | 8 | 6 | 5 | 4 | 5 | 5 | 9 | 8.25 | 6 | 5.7143 | 6 | 6 | 6
SM/TPC | 2 | 2 | 2 | 2 | 2 | 2 | 2 | 2 | 2 | 2 | 2 | 2 | 2
SM Count | 128 | 84 | 60 | 48 | 30 | 20 | 144 | 132 | 144 | 80 | 60 | 36 | 24
CUDA Cores/SM | 96 | 96 | 96 | 96 | 96 | 96 | 128 | 128 | 128 | 128 | 128 | 128 | 128
Tensor Cores/SM | 4 | 4 | 4 | 4 | 4 | 4 | 4 | 4 | 4 | 4 | 4 | 4 | 4
CUDA Core Count - FP32 | 12288 | 8064 | 5760 | 4608 | 2880 | 1920 | 18432 | 16896 | 18432 | 10240 | 7680 | 4608 | 3072
Tensor Core Count | 512 | 336 | 240 | 192 | 120 | 80 | 576 | 528 | 576 | 320 | 240 | 144 | 96
Texture Units / SM | 4 | 4 | 4 | 4 | 4 | 4 | 4 | 4 | 4 | 4 | 4 | 4 | 4
Texture Unit Count | 512 | 336 | 240 | 192 | 120 | 80 | 576 | 528 | 576 | 320 | 240 | 144 | 96
L1 Cache Size (KB) / SM | 192 | 128 | 128 | 128 | 128 | 128 | 256 | 256 | 128 | 128 | 128 | 128 | 128
L1 Cache Size Total (MB) | 24 | 10.5 | 7.5 | 6 | 3.75 | 2.5 | 36 | 33 | 18 | 10 | 7.5 | 4.5 | 3
L2 Cache Size (MB) | 40 | 6 | 4 | 4 | 3 | 2 | 60 | 50 | 96 | 64 | 48 | 32 | 32

## DGX
MODEL | ARCHITECTURE | SOCKET | FP32 CUDA CORES | FP64 CORES (not Tensor) | MIXED INT32/FP32 CORES | INT32 CORES | BOOST CLK MHz | MEMORY | MEMORY BUS WIDTH Gb/s | MEMORY BW bits | MEMORY BW TB/s | MEMORY CLK GHz | MEMORY CAPACITY | FP32 TFLOPS | FP64 TFLOPS | INT8 TENSOR TOPS | FP64 TENSOR TFLOPS | FP16 TENSOR TFLOPS | BF16 TFLOPS | TF32 TFLOPS | YEAR | PROCESS | DIE SIZE (sq mm) | TDP | NVLINK GB/s | GPU | FP64 TENSOR | L1 KB | L2 KB
A100 40 GB | AMPERE | SXM4 | 6912 | 3456 | 6912 | N/A | 1410 | HBM2 | 2.4 | 5120 | 1.52 | 2.432 | 40 | 19.5 | 9.7 | 624 | N/A | 312 | 312 | 156 | 2020 | N7 | 826 | 400 | 600 | GA100 | 19.5 | 20736 | 40960
A100 80 GB | AMPERE | SXM4 | 6912 | 3456 | 6912 | N/A | 1410 | HBM2e | 3.2 | 5120 | 1.52 | 2.432 | 80 | 19.5 | 9.7 | 624 | N/A | 312 | 312 | 156 | 2020 | N7 | 826 | 400 | 600 | GA100 | 19.5 | 20736 | 40960
H100 | HOPPER | SXM5 | 16896 | 4608 | 16896 | N/A | 1980 | HBM3 | 5.2 | 5120 | 3.35 | 5.36 | 80 | 67 | 34 | 1980 | N/A | 990 | 990 | 495 | 2022 | 4N | 814 | 700 | 900 | GH100 | 67 | 25344 | 512000
H200 | HOPPER | SXM5 | 16896 | 4608 | 16896 | N/A | 1980 | HBM3e | 6.3 | 6144 | 4.8 | 6.4 | 141 | 67 | 34 | 1980 | N/A | 990 | 990 | 495 | 2023 | 4N | 814 | 1000 | 900 | GH100 | 67 | 25344 | 512000
B100 | BLACKWELL | SXM6 | ? | ? | ? | ? | ? | HBM3e | 8 | 8192 | 8 | 8 | 192 | ? |  | 3500 | 7000 | 1980 | 1980 | 989 | ? | 4NP | ? | 700 | 1843.2 | GB100 | 30 | ? | ?
B200 | BLACKWELL | SXM6 | ? | ? | ? | ? | ? | HBM3e | 8 | 8192 | 8 | 8 | 192 | ? |  | 4500 | 9000 | 2250 | 2250 | 1200 | ? | 4NP | ? | 1000 | 1843.2 | GB100 | 40 | ? | ?